## 1 Cover
APP_26 — COSHH Assessment Audit Register
Field | Value
Document Reference | APP_26
Issue Number | 1
Issue Date | 15 September 2026
Next Review | 15 September 2027
Controlled By | Sean Ashton (HSQE Consultant)
Approved By | Aaron Mason, Director
Purpose | APP_09 indexes the assessments. APP_26 records the physical verification that the controls they specify are actually in place and working — COSHH Regulations 9 and 12.

## 2 Method
The ten checks — a physical audit, about 10 minutes per substance
Any check that fails is recorded with a finding and an action. An audit that finds nothing across ten substances has usually not been done properly.
Scoring: Compliant = all applicable checks pass · Minor = controls in place, something to correct within 30 days · Major = a control the assessment relies on is absent or not working; STOP USING the substance and raise in APP_21.
# | Check | What "pass" looks like
1 | The substance is where the assessment says it is | Found at the stated location, in the stated container
2 | Quantity is roughly as assessed | An assessment for a 5-litre container does not cover a 200-litre drum
3 | Labelling intact and legible | Original supplier label, GHS pictograms readable, no decanting into unlabelled containers
4 | Safety data sheet accessible | On the portal, and reachable by whoever uses the substance
5 | PPE specified is present and serviceable | The gloves, goggles or RPE the assessment names — the actual ones, not a substitute
6 | Engineering and emergency controls work | Ventilation, bunding, spill kit, eye wash — present, in date, unobstructed
7 | Storage matches the assessment | Segregation, fire separation, bunding, locked where required
8 | Users can describe the main hazard and the main control | Asked, not assumed. If they cannot, Reg 12 is not met regardless of the training record
9 | Disposal route as assessed | Waste stream correct, hazardous consignment where required
10 | Assessment current and matches the product held | Same product, supplier and concentration. Products get substituted quietly

## 3 Audit Register
COSHH Assessment Audit Register — empty at issue, first cycle scheduled
This register is created BEFORE the first audit, not written up afterwards. Rows are completed as audits are done.
# | COSHH ref | Substance | Hazard group | Audited by | Date | Result | Findings | Actions raised | Next due

## 4 First Cycle
First cycle — priority order by consequence, not convenience
Priority | COSHH refs | Substance | Why first | Owner | Target
1 | COSHH_04, COSHH_10 | Chlorinated spray · Traffic film remover | Both H314 — severe skin burns and eye damage. Check the eye wash is in date and reachable | Sean Ashton + Jason May | 31/10/2026
2 | COSHH_07 | Chlorine disinfection tablets | Used on live commissioning; releases chlorine gas in contact with water | Sean Ashton + Jason May | 31/10/2026
3 | COSHH_23, COSHH_24 | Petrol · Diesel | Petrol carries benzene (Cat 1A carcinogen); both held at the yard. Check against the Oil Storage Regulations question at APP_06 Ref 10 | Sean Ashton + Jason May | 31/12/2026
4 | COSHH_25–30 | Six yard cabinet substances | Draft assessments pending SDS. The audit also confirms what is actually in the cabinet and in what quantity | Sean Ashton + Jason May | 31/12/2026
5 | Remainder | Van-carried products | The thirteen synchronised to Van Packs — audited against an actual van, not the register | Sean Ashton | 2027 programme

## 5 Frequency
Audit frequency — risk-based
Group | Frequency | Why
High hazard — H314, H304, H350, H340 carriers, and anything van-carried | Every 6 months | Severe consequence, daily use, carried to site
Medium hazard — Warning signal word, or stored in bulk | Annually
Low hazard — welfare and office products, non-classified | Every 2 years, or on change | Proportionate. Air freshener does not need a six-monthly audit
Any substance | On trigger | New product, changed supplier, spill, near miss, or a change in how it is used

## 6 Findings Routing
Where a finding goes
Finding type | Where it goes
Minor finding | Recorded in this register, closed within 30 days
Major finding | APP_21 as an NCR; substance withdrawn until corrected
Assessment out of date or wrong product | APP_09 — assessment reissued
PPE not available or not as specified | RA_HO_15 and the PPE issue register action
User could not describe hazard or control | APP_12 — Regulation 12 training gap
Storage or spill control inadequate | APP_06 Ref 3 and Ref 10